## Sheet1
Signal | Direction | A7 IO pin | Diablo | Connected | IDC pin | drive pullup | terminator | pcb term | unused | Option only
Ready_Seek_L | F | 0 | F | X | 38 | 5V/10K |  | 120/300
Seek_Incomp_L | F | 1 | TT | X | 34 | 5V/10K |  | 120/300
Rd_Data_L | F | 2 | C | X | 28 | 3V/diode | 120/300 | 120/300
Rd_Clk_L | F | 3 | A | X | 24 | 3V/diode | 120/300 | 120/300
Log_Addr_Inlk_L | F | 4 | XX | X | 20 | 5V/10K |  | 120/300 |  | X
SM_L | F | 5 | W | X | 14 | 3V/diode |  | 120/300
IM_L | F | 6 | Y | X | 8 | 3V/diode |  | 120/300
Addr_Ack_L | F | 7 | NN | X | 2 | 5V/10K |  | 120/300
Strobe_L | T | 11 | SS | X | 4 |  | 220/510 | 10K
Head_Select_L | T | 12 | AA | X | 6 |  | 220/510 | 10K
Rd_Gate_L | T | 13 | E | X | 10 |  | 220/510 | 10K
Track7 | T | 34 | BB | X | 36 |  | 220/510 | 10K
Track6 | T | 35 | T | X | 32 |  | 220/510 | 10K
Track5 | T | 36 | FF | X | 30 |  | 220/510 | 10K
Track4 | T | 37 | X | X | 26 |  | 220/510 | 10K
Track3 | T | 38 | J | X | 22 |  | 220/510 | 10K
Track2 | T | 39 | RR | X | 18 |  | 220/510 | 10K
Track1 | T | 40 | N | X | 16 |  | 220/510 | 10K
Track0 | T | 41 | LL | X | 12 |  | 220/510 | 10K
Select 1 | G | ground | L | X | 50 |  | 220/510 | grounded
ground | G | ground | D, DD, WW | X | odd #s
Restore_L | T | 10K pullup | VV | X | 40 |  | 220/510 | 10K | X
Write_Gate_L | T | 10K pullup | EE | X | 42 |  | 120/300 | 10K | X
Write_Clk_Data_L | T | 10K pullup | B | X | 44 |  | 120/300 | 10K | X
Select 4 | T | 10K pullup | Z |  |  |  | 220/510 |  | X
Select 3 | T | 10K pullup | V |  |  |  | 220/510 |  | X
Select 2 | T | 10K pullup | R |  |  |  | 220/510 |  | X
write protect | T | 10K pullup | H | X | 46 |  | 220/510 | 10K | X | X
erase gate | T | 10K pullup | K | X | 48 |  | 220/510 | 10K | X | X
File_Ready_L | F |  | U |  |  | 5V/10K |  |  | X
Write_Check_L | F |  | HH |  |  | 5V/10K |  |  | X
Sector4 | F |  | UU |  |  | 5V/10K |  |  | X
Sector 3 | F |  | MM |  |  | 5V/10K |  |  | X
Sector 2 | F |  | KK |  |  | 5V/10K |  |  | X
Sector 1 | F |  | JJ |  |  | 5V/10K |  |  | X
Sector 0 | F |  | CC |  |  | 5V/10K |  |  | X
Pseudo_SM_L | F |  | S |  |  | 5V/10K | 220/510 |  | X | X
HD_L | F |  | M |  |  | 5V/10K |  |  | X | X
Write protect indicator | F |  | P |  |  | 5V/10K |  |  | X | X
F - received from drive
T - sent to drive
G - ground